## Sheet1
HYDRAULIC DATA FOR Project # (A)
|  |  |  | Design-YEAR DATA |  |  |  | 100-YEAR DATA
|  | PROPOSED | DRAINAGE | DESIGN | DESIGN | DESIGN | DESIGN | 100-YEAR | 100-YEAR
STATION | EXISTING PIPE | PIPE SIZE | AREA | DISCHARGE | HEADWATER | VELOCITY | STAGE | DISCHARGE | STAGE
|  |  | (ACRES) | (CFS) | (FT) | (FPS) | (NAVD 88) | (CFS) | (NAVD 88)
5594+30 | 24"x56' RCP | 24" | 33.8 | 8.6 | 1.55 | 5.2 | 1028.67 | 15.5 | 1029.37
5614+31 | 36"x128' RCP | 36" (B) | 359.7 | 59 | 4.15 | 10.13 | 998.01 | 102.1 | 1002.31
5630+73 | 18"x76' RCP | 24" (C) | 10.6 | 6.6 | 1.24 | 9.91 | 1007.21 | 11.2 | 1007.68
5637+53 | 72"x66' RCP | 72" (B) | 1261 | 143.6 | 4.67 | 9.23 | 984.68 | 247.7 | 986.73
(A) Hydraulic data provided is for smooth-walled (Manning's n=0.012) type conduits.
(B) Culvert has been sunk based on 2017 Nationwide Permit Regional Conditions.
(C) Culvert diameter given at this location is the NDDOT Policy minimum diameter and exceeds hydraulic requirements.
Delete these instructions (in red) prior to placing in Microstation.
1) Items in red above should be filled in specific to the project.
2) This table should be used for all new centerline culverts, and for culvert extensions for
full reconstruction projects, or when culverts require extension due to widening for added lanes.