## 051AP_001
Begin Station / Location | Begin Offset | End Station / Location | End Offset | Pipe Installation (Pay Item) |  |  | Allowable Material | Required Diameter | Steel Pipe Coatings | Steel Pipe Corrugations or Spiral Ribs | Steel Pipe Minimum Thickness | Geosythetic Material - Type G (Pay Item) | (*) |  | Applicable Backfill
End Sections
[13 empty] | Begin | End
|  |  |  | In | Bid Item | LF |  | In | Type |  | In | SY | EA | EA
3A |  | 3 |  | 18 | Pipe Conduit - Storm Drain | 40' | Reinforced Concrete Pipe - Class III (barrel length = 40 LF) | 18 | [6 empty] | Standard D-714-27
[7 empty] | Spiral Rib Steel Pipe | 18 | P | 3/4, 1 | 0.064
1296+30 | 44' Lt | 1296+30 | 46' Rt | 24 | Pipe Conduit | 90' | Reinforced Concrete Pipe - Class III (barrel length = 88 LF) | 24 |  |  |  | 298 | TES (4:1) | TES (4:1) | Standard D-714-26
[7 empty] | Corrugated Steel Pipe | 30 | P | 2 | 0.064
[7 empty] | Spiral Rib Steel Pipe | 24 | P | 3/4, 1 | 0.064
[7 empty] | Polypropylene Pipe (AASHTO M330, Type S) | 24
1304+25 | 49' Lt | 1304+25 | 49' Rt | 60 | Pipe Conduit | 98' | Reinforced Concrete Pipe - Class III (barrel length = 92 LF) | 60 |  |  |  | 340 | FES | FES | Standard D-714-25
[7 empty] | Corrugated Steel Pipe | 60 | A, P | 2 | 0.109
[7 empty] | Corrugated Steel Pipe | 60 | P | 3, 5 | 0.064
[7 empty] | Spiral Rib Steel Pipe | 60 | P | 3/4, 1 | 0.079
1345+60 | 67' Rt | 1346+04 | 67' Rt | 18 | Pipe Conduit - Approach | 44' | Reinforced Concrete Pipe - Class III (barrell length = 36 LF) | 18 |  |  |  |  | FES | FES | Specification 714.04 A
[7 empty] | Corrugated Steel Pipe | 18 | Z, A, P | 2 | 0.064
[7 empty] | Spiral Rib Steel Pipe | 18 | Z, A, P | 3/4, 1 | 0.064
[7 empty] | High-Density Polyethylene | 18
[7 empty] | Polypropylene Pipe (AASHTO M330, Type S) | 18
1350+60 | 58' Lt | 1351+20 | 58' Lt | 18 | Pipe Conduit - Approach | 60' | Reinforced Concrete Pipe - Class III (barrell length = 36 LF) | 18 |  |  |  |  | TES (6:1) | TES (6:1) | Specification 714.04 A
[7 empty] | Corrugated Steel Pipe | 18 | Z, A, P | 2 | 0.064
[7 empty] | Spiral Rib Steel Pipe | 18 | Z, A, P | 3/4, 1 | 0.064
[7 empty] | High-Density Polyethylene | 18
[7 empty] | Polypropylene Pipe (AASHTO M330, Type S) | 18
1455+65 | 52' Lt | 1455+65 | 36' Lt | 24 | Pipe Conc. Reinf. CL III (Extension) | 16' | Reinforced Concrete Pipe - Class III (barrel length = 16 LF) | 24 |  |  |  |  | Remove & Relay |  | Section 20 Sheet 3
1455+65 | 36' Rt | 1455+65 | 52' Rt | 24 | Pipe Conc. Reinf. CL III (Extension) | 16' | Reinforced Concrete Pipe - Class III (barrel length = 16 LF) | 24 | [5 empty] | Remove & Relay | Section 20 Sheet 3
1587+66 | 63' Lt | 1587+76 | 63' Lt | 18 | Pipe Corr. Steel (Extension) | 10' | Corrugated Steel Pipe | 18 | Z, A, P | 2 | 0.064 |  | FES |  | Section 20 Sheet 3
1588+38 | 63' Lt | 1588+48 | 63' Lt | 18 | Pipe Corr. Steel (Extension) | 10' | Corrugated Steel Pipe | 18 | Z, A, P | 2 | 0.064 |  |  | FES | Section 20 Sheet 3
Corrugations: |  | 2 = 2-2/3"x1/2" |  |  | Coatings: | Z = Zinc | Spiral Ribs: | 3/4 = 3/4"x3/4"@7-1/2" |  |  | (*) End sections are measured and paid for separately for pipe extensions.
|  | 3 = 3"x1" |  |  |  | A = Aluminum |  | 1 = 3/4"x1"@11-1/2" |  |  | FES = Flared End Section
|  | 5 = 5"x1" |  |  |  | P = Polymeric (over Zinc or Aluminum) |  |  |  |  | TES = Traversable End Section
15" (or smaller) diameter Spiral Rib Steel Pipe isn't available
with 3/4" x 3/4"@7-1/2" or 3/4" x 1"@11-1/2" corrugations.
--->Click on this red text, highlite it, right click, and choose
"cut" on the pull down menu to remove this note.